## board_rs485_master
Source: | C:\DEV\GITHUB\modules_uino\jarduino2\jard_rs485_master\board_rs485_master\board_rs485_master.kicad_sch
Date: | 2024-03-31 18:54
Tool: | Eeschema 7.0.5
Generator: | C:\Program Files\KiCad\7.0\bin\scripting\plugins/bom_csv_grouped_by_value.py
Component Count: | 56
Collated Components:
Item | Qty | Reference(s) | Value | Footprint
1 | 4 | C1, C8, C13, C15 | 10ÂµF | Capacitor_THT:CP_Radial_D4.0mm_P2.00mm
2 | 7 | C2, C5, C6, C7, C11, C12, C14 | 100nF | Capacitor_THT:C_Disc_D5.0mm_W2.5mm_P2.50mm
3 | 3 | C3, C9, C10 | 1nF | Capacitor_THT:C_Disc_D5.0mm_W2.5mm_P2.50mm
4 | 1 | C4 | 100ÂµF | Capacitor_THT:CP_Radial_D8.0mm_P3.80mm
5 | 2 | D1, D2 | D | Diode_THT:D_A-405_P2.54mm_Vertical_AnodeUp
6 | 1 | D3 | D | Diode_THT:D_A-405_P12.70mm_Horizontal
7 | 1 | D4 | SM712_SOT23 | Package_TO_SOT_SMD:SOT-23
8 | 2 | D5, D6 | SD12_SOD323 | Diode_SMD:D_SOD-323
9 | 2 | F1, F2 | Fuse | Fuse:Fuseholder_TR5_Littelfuse_No560_No460
10 | 1 | J1 | POWER_12V | TerminalBlock_Phoenix:TerminalBlock_Phoenix_MKDS-1,5-2-5.08_1x02_P5.08mm_Horizontal
11 | 1 | J2 | Log | Connector_JST:JST_XH_B4B-XH-AM_1x04_P2.50mm_Vertical
12 | 1 | J3 | POWER_OYAS_12V | TerminalBlock_Phoenix:TerminalBlock_Phoenix_MKDS-1,5-2-5.08_1x02_P5.08mm_Horizontal
13 | 1 | J4 | BUS_OYAS | TerminalBlock_Phoenix:TerminalBlock_Phoenix_MKDS-1,5-4-5.08_1x04_P5.08mm_Horizontal
14 | 1 | J5 | Leds RGB | Connector_JST:JST_XH_B3B-XH-AM_1x03_P2.50mm_Vertical
15 | 1 | J6 | Button | Connector_PinHeader_2.54mm:PinHeader_1x02_P2.54mm_Vertical
16 | 1 | Q1 | BPC_2N2222A | Package_TO_SOT_THT:TO-92
17 | 1 | Q2 | BPC_IPP034N03L | Package_TO_SOT_THT:TO-220-3_Vertical
18 | 2 | Q3, Q4 | BC327 | Package_TO_SOT_THT:TO-92_Inline
19 | 2 | R1, R2 | 10k | Resistor_THT:R_Axial_DIN0204_L3.6mm_D1.6mm_P7.62mm_Horizontal
20 | 5 | R3, R12, R16, R17, R18 | 100 | Resistor_THT:R_Axial_DIN0204_L3.6mm_D1.6mm_P7.62mm_Horizontal
21 | 4 | R4, R8, R9, R15 | 100k | Resistor_THT:R_Axial_DIN0204_L3.6mm_D1.6mm_P7.62mm_Horizontal
22 | 4 | R5, R6, R7, R14 | 220 | Resistor_THT:R_Axial_DIN0204_L3.6mm_D1.6mm_P7.62mm_Horizontal
23 | 1 | R10 | R | Resistor_THT:R_Axial_DIN0204_L3.6mm_D1.6mm_P7.62mm_Horizontal
24 | 1 | R13 | 128 | Resistor_THT:R_Axial_DIN0204_L3.6mm_D1.6mm_P7.62mm_Horizontal
25 | 1 | U1 | RtcArduino | bpc:BPC_RtcArduino
26 | 1 | U2 | BPC_Alim5V | bpc:BPC_Alim5V
27 | 1 | U3 | BPC_ESP8266-01_ESP-01 | bpc:BPC_XCVR_ESP8266-01_ESP-01
28 | 1 | U4 | BPC_Mod485 | bpc:BPC_Mod485
29 | 1 | U5 | LM1117DT-3.3 | Package_TO_SOT_THT:TO-220-3_Vertical